## Basic Company and Product Info
Data procotol for Digital product passports, Forestry Sector |  |  | Sample data from Wood planel, Älvsbyhus
Category 1: Basic Company and Product Information
Main information group | Item Number | Data Field name | Example Value | Data Format | Description | Relevant | Accessibility
Company Information | 101 | Company Name | Älvsyhus | Open Text (Brief) | Company responsible for placing the product in the market. | Yes | Yes
Company Information | 102 | Company Location | Main office and production: Ställverksvägen 6, 942 81 Älvsbyn, Sweden | Open Text (Brief) | The physical address of the company. | Yes | Yes
Company Information | 103 | Company Contact Details | Email: info@alvsbyhus.se Tel: 0929-16200 | Open Text (Brief) | Contact details of the company such as email address and phone. | Yes | Yes
Company Information | 104 | Company Logo | Logo visual | Image (png, jpeg) | Company´s logo | Yes | Yes
Company Information | 105 | Supplier Company Name | Sveaskog | Open Text (Brief) | Company supplying raw material of the product. | Yes | Yes
Company Information | 106 | Supplier Company Location | Main office: Wallingatan 2, 111 60 Stockholm | Open Text (Brief) | The physical address of the supplier company. | Yes | Yes
Company Information | 107 | Supplier Contact Information | Email: kundcenter@sveaskog.se Tel: 0771-787 000 | Open Text (Brief) | Contact details of the supplier such as email address and phone. | Yes | Yes
Company Information | 108 | Supplier Company Logo | Logo visual | Image(png, jpeg) | Supplier company Logo | Yes | Yes
Product Information | 109 | Product Name | Ytterfasad Standardhus Linnea | Open Text (Brief) | Enter the specific name of the product.Needed for product identification. | Yes | Yes
Product Information | 110 | Product ID/ Article number | D12927 Linnea | Numeric or Open Text(Brief) | Enter the specific product ID marker och article number. Needed for product identification. | Yes | Yes
Product Information | 111 | Production Description | Timber facade, Exterior cladding panel , Cover boarding | Open Text (Brief) | Defines the intented used of the product within a building to ensure correct technical classification. | Yes | Yes
Product Information | 112 | Product Components and Dimensions | Cover board 22x118 mm2, Under board 19x68 mm2 | Open Text (Brief) + Numeric | Specifies components within the product and their cross-section size. Needed for identification, design compatibility, and compliance with product specifications. | Yes | Yes
Product Information | 113 | Product Weight | 1779.5 kg | Numeric (kg) | Weight of the product.Needed for accurate environmental calculations.
Product Information | 114 | Conversion Factor | 496 kg/m³ | Numeric (kg/m³) | Density value used to convert emissions per kg to emissions per m³ and per panel. Needed for accurate environmental calculations. | Yes | Yes
Product Information | 115 | Product volume | 3.8 m³ | Numeric (m³) | Volume of product. Needed for accurate environmental calculations. | Yes | Yes
Product Information | 116 | Product warranty (Compliance) | 2 years from inspection. 10 year for construction defects. | Numeric and/or Open Text (Brief) | States the warranty period and coverage provided by the manufacturer. Ensures clarity on product responsibility and customer assurance. | Yes | Yes

## Material Identity & Provenance
Category 2 : Material Identity and Provenance
Main Information Group | Item number | Data Field name | Example Value | Data Format | Description | Relevant | Accessible
Material and Properties | 201 | Core Materials | 1, solid wood | Numeric + Open Text (Brief) | List type and number of materials in product. This data point confirms that the product is single material. | Yes | Yes
Material and Properties | 202 | Wood Species | Spruce, Picea abies | Open Text (Brief) | Declares the main material of the product. | Yes | Yes
Material and Properties | 203 | Biobased Content | 100% | Numeric (%) | Shows the share biological material. Important for the carbon storage calculation and renewable material reporting. | Yes | Yes
Material and Properties | 204 | Recycled Content | 0% | Numeric (%) | Shows the share of recycled material used in production. | Yes | Yes
Material and Properties | 205 | Material Form | Sawn, planed board | Open Text (Brief) | Defines the physical material delivered from sawmill. Clarifies that the product is not laminated or composite. | Yes | Yes
Material and Properties | 206 | Chemical Additives in Core Material | None | Open Text (Brief) | Confirms that raw material contains no synthetic binders. Important for EoL(End-of-Life classiciation) and recyclability. | Yes | Yes
Material and Properties | 207 | Surface Coating Type | Factory-primed | Open Text (Brief) | Specifies if the product is untreated, primed or fully painted. | Yes | Yes
Material and Properties | 208 | Number of Material Layers | 1 core + 1 surface coating | Open Text (Brief) | Shows material built-up. Needed for circularity reporting. | Yes | Yes
Material and Properties | 209 | Moisture Content at Delivery | 16% | Numeric (%) | Standard facade timber moisture level, required for warranty and technical performance | Yes | Yes
Forest Origin and Harvest Data | 210 | Forest Owner/ Wood Supplier | Sveaskog | Open Text (Brief) | Identifies the company that supplied the harvested timmer. | Yes | Yes
Forest Origin and Harvest Data | 211 | Harvest Location | Sverige, Norrbotten, xy koordinater | Open Text (Brief) | States the land where the wood was harvested. Needed for treceability. | Yes | Yes
Forest Origin and Harvest Data | 212 | Harvest Date | YYYY-MM-DD | ISO 8601 format | States when wood was felled | Yes | Yes
Forest Origin and Harvest Data | 213 | Forest Plan | Planting date, Thinning date etc. | Open Text (Brief) + Numeric (%) | Describes forest management plan and key dates. Important for environmental reporting. | Yes | Maybe
Forest Origin and Harvest Data | 214 | Forestry operations Fuel type | TBA | Open Text (Brief) + Numeric (%) | List share and type of fuel used in forestry meassures. Needed for sustainability calculations. | Yes | Yes
Supply Chain Assurance | 215 | Certification Scheme | PEFC/FSC (Sveaskog) | Open Text (Brief) | States which sustainability certification applies to the raw material. Needed to proved legallly and responsibly sourced timber. | Yes | Yes
Supply Chain Assurance | 216 | Timber Measurement/ Data Provider | Biometria | Open Text (Brief) | Identifies the organization that (in this case) performs official timber measurements and provides verified harvest and volume data. Needed to validate the origin and quantity through and authorized third-party. | Yes | Yes
Supply Chain Assurance | 217 | Average Transport Distance Raw Material (Forest to Mill) | 90 km (range 60-126 km) | Numeric (km) | Displays how far the timber was transported before processing, supporting material traceability and the calculation of logistics-related climate impacts in EPD Module A2. | Yes | Yes
Supply Chain Assurance | 218 | Transport Mode | Truck | Open Text (Brief) | States the transport method used for the raw material. Needed to determine emissions and logistic traceability | Yes | Yes
Supply Chain Assurance | 219 | Transport Fuel type used | Diesel, HVO (?) | Open Text (Brief) | List fuel types used in raw material transport and their share of transports. Determines emission factor for EPD Module A2 calculations. | Yes | Yes
Supply Chain Assurance | 220 | Storage Time at Mill | 6-7 weeks | Numeric (weeks) | Indicates how long the timber remained in inventory before processing. Needed for quality traceability and supply chain. | Yes | Yes

## Production Process Information
Category 3: Production Process Information
Main Information Group | Item number | Data Field name | Example Value | Data Format | Description | Relevant | Accessible
Installation and Component Assembly | 301 | Lock Boards | 243 pcs | Numeric(pcs) | Number of lock boards used in the facade assembly. Needed to define product composition and installation requirements. | Yes | Yes
Installation and Component Assembly | 302 | Under Boards | 84 pcs | Numeric(pcs) | Number of under boards used beneath lock boards. Affects ventilation, durability, and installation configuration. | Yes | Yes
Installation and Component Assembly | 303 | Foder Length | 72 m | Numeric(pcs) | Total linear meters of foder used for the facade. Needed for installation and material documentation. | Yes | Yes
Installation and Component Assembly | 304 | Nails 65×2.8 vfz | 6214 pcs | Numeric(pcs) | Quantity of nails used for fastening facade boards. Influences structural performance and disassembly conditions. | Yes | Yes
Installation and Component Assembly | 305 | Screws 100×6.0 | 69 pcs | Numeric(pcs) | Number of screws used in reinforcement. Needed for assembly documentation and ensuring mechanical performance. | Yes | Yes
Installation and Component Assembly | 306 | Nailing Pattern | 2 nails/cover board, 1 nail/under board | Open Text(Brief) | Describes the spacing and fastening rules for the facade mounting. Required for correct installation and durability. | Yes | Yes
Energy Use and Balance | 307 | Main Imported Energy Source | Electricity | Open Text(Brief) | Main energy source in the production chain. | Yes | Yes
Energy Use and Balance | 308 | Main Exported Energy Source | Bioenergy (wood residues) | Open Text(Brief) | Main energy source exported from industry. | Yes | Yes
Energy Use and Balance | 309 | Exported Energy | 56 000 MWh/yr | Numeric (MWh/yr) | Shows how much heat is delivered externally. Needed for system boundary definition and energy accounting. | Yes | Yes
Energy Use and Balance | 310 | Imported Energy | 14 620 MWh/yr | Numeric (MWh/yr) | Shows how much heat is purchased from outside the site. Needed for total energy balance and carbon footprint. | Yes | Yes
Energy Use and Balance | 311 | Energy usage share, main posts | 1. Sawmill operations, 22% 2. Klin Drying , 38% 3. Space heating , 35% | Table/List | List the share of energy used for different processes och operations within the industry. Needed for optimisation and energy efficiency planning. | Yes | Maybe
Energy Use and Balance | 312 | Specific Energy use per Product | x kWh/Product | Numeric (kWh/Product) | Shows the total energy used in production of the product. The data is needed for EPD Module A3 and LCA calculations. | Yes | Maybe
By-products and Waste | 313 | Production process | Wood intake and sorting, barking, sawing, drying, planing, surface treatment (painting) and construction | Open Text(Brief) | Brief summary of all process steps in the production chain. | Yes | Yes
By-products and Waste | 314 | Total production waste | 1.8% | Numeric (%) | Shows the share of material that cannot be reused or recycled from the entire produtionprocess. Needed for waste reporting and circularity compliance. | Yes | Yes
By-products and Waste | 315 | Overall Sawing Yield | ca 52% sawn timber | Numeric (%) | Share of roundwood volume converted into finished timber. Key indicator of resource efficiency and required for LCA and EPD Modules A1-A3. | Yes | Yes
By-products and Waste | 316 | Produced By-Products | 1. Bark chips,xx m³, energy 2. Cellulose chips, xx m³, paper 3. Sawdust, xx m³, energy 4. Dry chips, xx m³, energy 5. Planer shavings, xx m³, energy | Tabel/List | List generated by-products during the production process in list or table format. Specify by-product, amount generated per product and usage. | Yes | Yes

## Product Use Phase
Category 4: Product Use Phase
Main Information Group | Item | Data Field Name | Example Value | Data Format | Description | Relevant | Accessible
Use and Performance | 401 | Service Life | 50 years | Numeric (Years) | Indicates expected lifetime of the timber component under normal outdoor exposure. Needed for LCA and durability modelling. | Yes | Yes
Use and Performance | 402 | Use Environment | Exterior, above ground | Open Text(Brief)/ Rating | Defines exposure class for risk of moisture and biological attack. Needed for durability assessment. | Yes | Yes
Use and Performance | 403 | Product Fire Class | Building: Br3 Exterior panel: D-S2, d2 | Open Text(Brief)/ Rating | Specifies the fire class of the product. In this case the reaction-to-fire performance of facade and surface materials and confirms compliance with the minimum fire classification required for Br2–Br3 building according to Boverkets regulations. | Yes | Yes
Use and Performance | 404 | Energy use during use phase | 37–48 kWh/m2, år | Numeric (kWh/Product) | Shows the energy use for the products usefase. Here calculated in accordance with BBR24 and expressed per m² and year. The value covers energy use for space heating, domestic hot water, and building services energy, excluding household electricity and without application of primary energy factors. The calculation is climate-adjusted for Stockholm conditions. Needed for EPD Module B5 and LCA assessment. | Yes | Maybe
Maintance and Surface Treatment | 405 | Surface Treatment at delivery | Primed, Water-based acrylic paint, 1-layer | Open Text(Brief)/ Rating | Describes coating system and its protective properties against UV and moisture. Needed for LCA assessment. | Yes | Yes
Maintance and Surface Treatment | 406 | Surface Treatment Instruction | Cover with exterior wood paint (2 layers) within 8 months of construction | Open Text(Brief)/ Rating | Describes the intial treatment needed after construction. | Yes | Yes
Maintance and Surface Treatment | 407 | Maintenance Interval | Recoating every 10-15 years depending on climate. | Open Text(Brief)/ Rating | Defines the frequency of renewal for coatings or surface treatments under normal use conditions, serving as a key input for use-phase maintenance in EPD Module B2. | Yes | Yes
Maintance and Surface Treatment | 408 | Repair and spare parts information | Instructions on replacement of broken planks and where to order a spare planks from Älvsbyhus. | Open Text(Brief)/ Rating | Instructions on common repairs of the product as well as where spare parts can be found. Used to increase service life and possibility of reuse. | Yes | Yes
Maintance and Surface Treatment | 409 | Health and Safety in Use | Low VOC, non-hazardous | Open Text(Brief) | Declares health and safety aspects for use and EoL (End-of-Life) treatment. Needed for EPD Modules C1–C4. | Yes | Yes
Circularity and End-of-life Instructions | 410 | End-of-Life Guidance | Reuse or energy recovery guidelines | Open Text(Brief) | Describes recommended handling at product EoL (End-of-Life) -Supports waste and circularity documentation in EDP Modules C1-C4. | Yes | Yes
Circularity and End-of-life Instructions | 411 | Dismantling Method | Instruction/manual for deconstructing the product. | Open Text(Brief) | Describes how the product is removed at EoL (End-of-Life). Supports safe disassembly and is used to model EPD Module C1. | Yes | Yes

## Environmental & Sustainability
Category 5: Environmental and Sustainability Performance Data
Main Information Group | Item number | Data Field name | Example Value | Data Format | Description | Relevant | Accessible
Climate Impact | 501 | Product Carbon Footprint (GWP-fossile A1-A3) | 109.65 kg CO₂eq per product | Numeric (CO₂eq) | Total climate impact for the finished facade panel based on actual volume × emission factor. Used for product-level climate assessments. | Yes | Maybe
Climate Impact | 502 | Global Warming Potential, GWP, A1-A3 | 28.9 kg CO₂eq/m³ | Numeric ( CO₂eq/m³) | Indicates embodied greenhouse-gas emissions from raw material supply, transport, and sawmill processing. Needed for climate declarations and LCA. | Yes | Maybe
Climate Impact | 503 | GWP A1, Raw Material Production | 16.495 kg CO₂eq/m³ | Numeric ( CO₂eq/m³) | Emissions from forestry operations, harvesting, and primary processing. Important for EDP Module A1. | Yes | Maybe
Climate Impact | 504 | GWP A2, Transport of Raw Material | 7.444 kg CO₂eq/m³ | Numeric ( CO₂eq/m³) | Emissions from transporting logs from forest to sawmill. Needed for EPD Module for A2 transport emissions. | Yes | Maybe
Climate Impact | 505 | GWP A3, Sawmill Processing | 4.920 kg CO₂eq/m³ | Numeric ( CO₂eq/m³) | Emissions from sawmilling, sorting, and drying. Needed for EPD Module A3. | Yes | Maybe
Climate Impact | 506 | Biogenic Carbon Storage in product | 800.6 kg C | Numeric (C or CO₂eq) | Amount of biogenic carbon stored in the wood material. Required for carbon-balance accounting in LCA. | Yes | Maybe
Enviromental Indicators | 507 | Acidification Potential | 0.94 mol H⁺ eq | Numeric ( mol H⁺ eq) | Measures emissions contributing to acidification of soils and water bodies- Relevant for assessing impacts on forest integrity, freshwater ecosystems, and long-term soil health. | Yes | Maybe
Enviromental Indicators | 508 | Eutrophication Potential | Terrestrial: 4.02 mol N eq Freshwater: 0.18 kg PO4 3- eq Marine: 0.36 kg N eq | Numeric | Potential nutrient enrichment of terrestrial, freshwater and marine ecosystems due to nitrogen and phosphorus emissions. | Yes | Maybe
Enviromental Indicators | 509 | Water use | x m³ | Numeric (m³ or liters) | Measures water volume used in the making of the product. | Yes | Maybe
Enviromental Indicators | 510 | Emissions to air/soil/water | x m³ | Numeric (m³) | Measures all emissions in the product value chain to air, soil and water. | Yes | Maybe
Enviromental Indicators | 511 | Ozone depletion potential | 2.29E-05 kg CFC11 eq | Numeric (kg CFC11 eq) | Measures the potential depletion of stratospheric ozone due to production. | Yes | Maybe
Biodiversity Indicators and Certification | 512 | Certification of the Raw Material (FSC/PEFC) | Raw material: FSC & PEFC. Whole construction chain PEFC. | Open Text (Brief) | Certification verified at the product stage. Confirms that certified wood is included in the material composition. | Yes | Yes
Biodiversity Indicators and Certification | 513 | Biodiversity Measures/Indicators | Retention trees, deadwood, buffer zones | Open Text (Brief) | Ecological measures applied during harvesting or indicators. Needed to document responsible sourcing practices. | Yes | Yes
Biodiversity Indicators and Certification | 514 | Share of productive forest land set-aside from forestry | 16% | Numeric (%) | Portion of productive forest landarea left for ecological preservation. Indicates sustainability level in raw material sourcing. | Yes | Yes
Biodiversity Indicators and Certification | 515 | Set-aside High Conservation Value Areas | TBA | Numeric and/or Open Text (Brief) | Set-aside ecologically valuable areas in the sourcing region, including nature reserves and eco-parks. Can be entered as procentage of land or area. Needed to assess biodiversity conditions. | Yes | Maybe
Biodiversity Indicators and Certification | 517 | Specific measures for Red-Listed Species witihn Catchment Area | TBA | Open Text (Brief) | Conservation actions supporting threatened species in the sourcing region. Documents biodiversity responsibility. | Yes | Maybe
Circularity and End-of-life Performance | 518 | Reusability Potential | High (hög) | Open Text(Brief) | Indicates ability to reuse product components after first use. Used to define recycling flow in EPD Module C3 and benefits in Module D. | Yes | Maybe
Circularity and End-of-life Performance | 519 | Disassembly Ease | Product is possible to dissemble | Open Text(Brief) | Describes how components are assembled and how easily they can be removed without damage. Supports reuse and modular design. | Yes | Maybe
Circularity and End-of-life Performance | 520 | Recycling Potential | Product components can be recycled | Open Text(Brief) | Specifies the share of materials that can be recycled as secondary raw material. Needed for ESPR and EPD reporting. | Ýes | Maybe

## Social Sustainability
Category 6: Social Sustainability
Main information group | Item number | Data field name | Example value | Data format | Description
Labour Conditions and Worker Welfare | 601 | Compliance with Labour Standards | ISO 45001 | Yes | Confirms that suppliers meet legal labour requirements, safety protocols, and certified working conditions.
Labour Conditions and Worker Welfare | 602 | Health and Safety Management System | ISO 45001 | Open Text(Brief) | Describes structured systems ensuring worker safety, training, and risk management.
Labour Conditions and Worker Welfare | 603 | Worker Representation | Swedish Collective Agreement and Union Covered | Yes/ No | States whether workers are covered under unions and collective bargaining.
Labour Conditions and Worker Welfare | 604 | Working Conditions | Swedish Collective Aggreement | Yes | Describes regulated working conditions including working hours, rest periods, job security and non-discrimination.
Labour Conditions and Worker Welfare | 605 | Gender Equality | 40/60% Admin, Low in production | Numeric (%) | Demonstrates commitment to equal opportunities and non-discrimination, which is required for responsible sourcing.
Labour Conditions and Worker Welfare | 606 | Accident Reporting (12 months) | 1 | Numeric (amount/yr) | Indicates monitoring and reporting of accidents, near-misses, and incidents.
Labour Conditions and Worker Welfare | 607 | Staff Turnover | 2% | Numeric (%) | Low turnover reflects sustainable employment practices and supports long-term workforce competence.
Labour Conditions and Worker Welfare | 608 | Sick Leave Rate | X | Numeric | Indicates wellbeing and health conditions in the workforce.
Community and Land-Use Relations | 609 | Stakeholder Dialogue | Ongoing Dialogue | Open Text(Brief) | Ensures transparency and good relationships with local communities affected by forestry operations.
Community and Land-Use Relations | 610 | Dialogue in Areas With Traditional Land Use | Dialogue Held | Open Text(Brief) | Demonstrates respectful communication in areas where reindeer husbandry or traditional land uses occur and ensuring responsible land management.
Community and Land-Use Relations | 611 | Cultural Landscape Consideration | Considered | Open Text(Brief) | Ensures that areas with cultural or traditional value are respected, supporting sustainable forest stewardship and certification requirements.
Local Value Creation and Community Impact | 612 | Local Value Retention | High Share Local | Numeric + Open Text (Brief) | Shows that raw materials and by-products benefit the region, supporting local economic resilience.
Local Value Creation and Community Impact | 613 | Community Support Activities | Local Initiatives | Open Text(Brief) | Shows social contributions such as supporting local events, schools, or associations, enhancing community relations
Local Value Creation and Community Impact | 614 | Local Employment Contribution | Majority of workforce from Norrbotten region | Open Text(Brief) | Shows the extent to which the operation supports local employment and regional economic stability.